## Pump
Disp
| Disp Vol | ul | 100
|  | mm3 | 100
| Piston Dia | mm | 6
| Piston Area | mm2 | 28.2743
| Disp Dist | mm | 3.5368
Settings | StartV | mm/s | 1
| DriveV | mm/s | 3
| Accel Time | s | 0.1
| Decel Time | s | 0.1
Trapezoid | Accel Dist | mm | 0.2
| Decel Dist | mm | 0.2
| Const Dist | mm | 3.1368
| Accel Time | s | 0.1
| Decel Time | s | 0.1
| Const Time | s | 1.0456
| Total Time | s | 1.2456
Triangle | Accel Dist | mm | 1.7684
| Decel Dist | mm | 1.7684
| Const Dist | mm | 0
| Accel Time | s | 1.1789
| Decel Time | s | 1.1789
| Const Time | s | 0
| Total Time | s | 2.3579
Total Time |  | s | 1.2456

## FlowRate
Calculate the speed of a trapezoidal profile.
20201017 KN
Example
Known | Total Time, tT | tT= | 10 | s
| Total Distance, dT | dT= | 20 | mm
| Accel, a | a= | 100 | mm/s
Set | Initial Speed, u = 0
Triangle Profile
| Peak v, vP = a*(tT/2) | vP= | 500 | mm/s
| Triangle dist, dA = 1/2*vP*tT | dA= | 2500 | mm
If dA < dT, profile can achieve required dist. Error.
| Excess distance, dE = dT- DA | dE= | 2480 | mm
dE = 1/2 * vE * tE, tE = tT/vP*vE
dE = 1/2 * vE *tT/vP*vE
vE2 * tT/vP = 2*dE
vE2 = 2*dE *vP /tT
| Excess v, vE = Sqrt(2*dE *vP /tT) | vE= | 497.996 | mm/s
| Max v, v = vP - vE | v= | 2.004 | mm/s | Speed to set
Verification
| Accel travel time | tA | 0.02004 | s
| Contant travel time | tC | 9.9599 | s
| Total travel time | tT | 10 | s
| Accel dist | dA | 0.02008
| Devel dist | dD | 0.02008
| Const dist | dC | 19.9598
| Total dist | tT_Calc | 20
| Error % |  | 4.0856e-13

## Best Approximate
Best Approximate
Given
m= | (n * ?xy - ?x?y) / (n * ?x2 - Power(?x, 2))
c= | (?y - m?x) / n
n-number of data set
y = mx +c
[5 empty] | Target | 6
Example | x | y |  |  |  | x | y | delta | new y | est x
| 4.16 | 0.2 |  |  | 1 | 4.16 | 0.2 | 0.032786 | 0.23279 | 5.6511
| 8.09 | 0.288 |  |  | 2 | 5.6511 | 0.23279 | 0.006217 | 0.239 | 6
| 3.11 | 0.194
| 13.94 | 0.375 |  |  |  | x | y | delta | new y | est x
| 1.99 | 0.161 |  |  | 1 | 8.09 | 0.288 | -0.03724 | 0.25076 | 6.6598
[5 empty] | 2 | 6.6598 | 0.25076 | -0.011757 | 0.239 | 6
| x | y | xy | x2 | No Comp | x | y | delta | new y | est x
| 4.16 | 0.2 | 0.832 | 17.3056 | 1 | 4.16 | 0.2 | 0.088462 | 0.28846 | 8.7757 | 0.048077
| 8.09 | 0.288 | 2.3299 | 65.4481 | 2 | 8.7757 | 0.28846 | -0.091239 | 0.19722 | 3.6552 | 0.03287
| 3.11 | 0.194 | 0.60334 | 9.6721 | 3 | 3.6552 | 0.19722 | 0.12652 | 0.32374 | 10.7555 | 0.053956
| 13.94 | 0.375 | 5.2275 | 194.3236 | 4 | 10.7555 | 0.32374 | -0.14314 | 0.1806 | 2.7222 | 0.0301
| 1.99 | 0.161 | 0.32039 | 3.9601 | 5 | 2.7222 | 0.1806 | 0.21745 | 0.39805 | 14.926 | 0.066342
? | 31.29 | 1.218 | 9.3132 | 290.7095 | 6 | 14.926 | 0.39805 | -0.23804 | 0.16001 | 1.5667 | 0.026668
[5 empty] | 7 | 1.5667 | 0.16001 | 0.45277 | 0.61277 | 26.9767 | 0.10213
m | 0.017818 |  |  |  |  | 6
c | 0.13209 |  |  |  | No Comp | x | y | delta | new y | est x
[5 empty] | 1 | 4.16 | 0.2 |  | 0.28846 | 8.7757
Example2 | x | y |  |  | 2 | 8.7757 | 0.28846 |  | 0.19722 | 3.6552
| 13.11 | 0.357 |  |  | 3 | 3.6552 | 0.19722 |  | 0.32374 | 10.7555
| 2.25 | 0.163 |  |  | 4 | 10.7555 | 0.32374 |  | 0.1806 | 2.7222
| 18.57 | 0.436 |  |  | 5 | 2.7222 | 0.1806 |  | 0.39805 | 14.926
| 1.93 | 0.141 |  |  | 6 | 14.926 | 0.39805 |  | 0.16001 | 1.5667
| 19.88 | 0.437 |  |  | 7 | 1.5667 | 0.16001 |  | 0.61277 | 26.9767
[5 empty] | 8 | 26.9767 | 0.61277 |  | 0.13629 | 0.23554
[5 empty] | 8 | 0.23554 | 0.13629 |  | 3.4717 | 187.4248
| x | y | xy | x2 | 7 | 187.4248 | 3.4717 |  | 0.11114 | -1.1759
| 13.11 | 0.357 | 4.6803 | 171.8721
| 2.25 | 0.163 | 0.36675 | 5.0625
| 18.57 | 0.436 | 8.0965 | 344.8449
| 1.93 | 0.141 | 0.27213 | 3.7249
| 19.88 | 0.437 | 8.6876 | 395.2144
? | 55.74 | 1.534 | 22.1032 | 920.7188
m | 0.016711
c | 0.1205